Balkonhöhle
Name:
Kataster Number
1623/
Extent:
Cave length:
Surveyed length:
Max. horizontal distance:
Max. vertical distance:
1584m
1584m
274m N-S
149m
Coordinates:
84385m
36956m
~1900m
a
North:
East:
Altitude:
b
North:
East:
Altitude:
c
North:
East:
Altitude:

Surface survey:
Bearings:
GPS:
By map:
Character:

Horizontal passages:


Location:
One third of the way between Nied. Augst Eck and Hohes Augst Eck, near top of cliff above a small valley.
Description of access:
Access is via usual path across plateau to 204 bivouac site, then follow path to Tunnocks and continue 400m to North East. The cave is accessed from a climb down of 10m from the NE side of the valley.
Vertical passages:
Active passages:
Ice:

---
Short cave description:
Entrance is in the side of a cliff, and a short passage leading to the top of a 70m pitch series, which takes water when raining. The currently explored cave is typically phreatic, and in a number of places it is intersected by active streamways. There are a number of traverses over pitches.


Sedimentation:
mud
sand
gravel
blocks


Other sediments:
Formations:
Animals:
Water:


stream
lake
pool
drain
fountain
sump
drips
Draught:
No

Yes
Date:
Time:
Direction:
(None)
Palaeontology / Archaeology:
Exploration history:
Discovered, explored + surveyed CUCC 2014 (provisionally numbered 2005/05)
 CUCC
Names of explorers:
See attached survey
Map (s):
~120m of rope to descend entrance shaft. Additional rope required for
traverses.
Equipment, material:
Documented on CUCC expedition archive web site, http://expo.survex.com/
Literature:
Date and signature: