Kugelzweitehöhle
Name:
Kataster Number
1623/
Extent:
Cave length:
Surveyed length:
Max. horizontal distance:
Max. vertical distance:
214m
214m
60m SW-NE
101m
Coordinates:
84687m
37111m
1938m
a
North:
East:
Altitude:
b
North:
East:
Altitude:
c
North:
East:
Altitude:

Surface survey:
Bearings:
GPS:
By map:
Character:


Horizontal passages:


Location:
On ridge between Nied Augst-Eck and Hohes Augst-Eck.
Description of access:
Access is via usual path across plateau to 204 bivouac site, then continue along path to Tunnockshacht, then travel up hill to the north east.
Vertical passages:
Active passages:
Ice:

---
Short cave description:
WARNING During storms the main pitch is dangerous, with water and falling cobbles.
Three free climbable entrance shafts quickly combine to a small chamber. A classic keyhole passage continues downward out of the chamber to the main pitch. The main pitch reaches a a ledge and bridge across the shaft 25m down. Soon afterward the shaft opens out into a bolder floored chamber, which is 30m long, 15m wide and about 20m tall. A few horizontal leads quickly become impassable, and there may be a high up passage at the far end of the chamber.


Sedimentation:
mud
sand
gravel
blocks
Other sediments:
Formations:
Animals:
Water:


stream
lake
pool
drain
fountain
sump
drips

Draught:
No
Yes
Date:
Time:
Direction:
(None)
Palaeontology / Archaeology:
Exploration history:
Discovered, explored+ surveyed CUCC 2011-2013 (provisionally numbered 2011/01)
 Alex Crow, Martin Green, et al (CUCC)
Names of explorers:
See attached survey
Map (s):
~160m rope
Equipment, material:
Documented on CUCC expedition archive web site, http://cucc.survex.com/expo/
Literature:
Date and signature: