## Sheet1
| Hilti M8 x 30 | Raumer Fix ETD III Ø8x55mm | Raumer FIX ETD III (Ø8x67mm) | Raumer Fix SITA GBK CE7 Ø8x75 mm | Raumer HANG FIX inox M8C (ØM8x60) | Raumer HANG FIX inox M8L (ØM8x78) | Raumer HANG FIX inox M8XL (ØM8x100) | HANG FIX inox M10C (Ø10x66mm) | HANG FIX inox M10AL (Ø10x86mm) | Spit Fix3 M8 70mm | Mason Mate M8 | Petzel Coeur Bolt Steel 10mm | Petzel Coeur Bolt Stainless 10mm
Drill Diameter/mm | 10 | 8 | 8 | 8 | 8 | 8 | 8 | 10 | 10 | 8 | 8 | 10 | 10
Drill Depth/mm | 33 | 55 | 67 | 75 | 60 | 78 | 100 | 66 | 86 | 70 | 100 | 85 | 70
Expansion Depth | 30 | 39 | 51 | 59 | 44 | 62 | 84 | 50 | 70 | 54 | 84 | 69 | 54
Reference | Link | Link | Link | Link | Link | Link | Link | Link | Link | Link | Link | Link | Link
Drilled Volume/cc | 2.5918 | 2.7646 | 3.3678 | 3.7699 | 3.0159 | 3.9207 | 5.0265 | 5.1836 | 6.7544 | 3.5186 | 5.0265 | 6.6759 | 5.4978
Drilled Volume/Hilti Volum | 100% | 106.7% | 129.9% | 145.5% | 116.4% | 151.3% | 193.9% | 200% | 260.6% | 135.8% | 193.9% | 257.6% | 212.1%
Material | Steel | Galvanised Steel | Galvanised Steel | Galvanised Steel | Stainless | Stainless | Stainless | Stainless | Stainless | Galvanised Steel | Galvanised Steel | Galvanised Steel | Stainless
Intended Medium | Concrete | Limestone | Limestone | Limestone | Limestone | Limestone | Limestone | Limestone | Limestone | Concrete | Concrete | ? | ?
Intended for STICK-IP aid climbing | FALSE | TRUE | TRUE | TRUE | TRUE | TRUE | TRUE | TRUE | TRUE | FALSE | FALSE | TRUE | TRUE
Intended for Caving and Rescue | FALSE | FALSE | FALSE | FALSE | TRUE | TRUE | TRUE | TRUE | TRUE | FALSE | FALSE | TRUE | TRUE
Meets EN 959 Rock Anchor | FALSE | FALSE | FALSE | FALSE | FALSE | FALSE | FALSE | TRUE | TRUE | FALSE | FALSE | FALSE | TRUE
Characteristic Resistance Tension | 8.3 |  |  |  | 17 | 20 | 20 | 21 | 21 |  | 8.4 | 15 | 15
Characteristic Resistance Shear | 7 |  |  |  | 18 | 20 | 20 | 26 | 26 |  | 8 | 23 | 25
Recommended Tension | 3.3 | 10 | 10 | 9 | [5 empty] | 3.57 | 2.8
Recommended Shear | 3.9 | 10 | 10 | 9 | [5 empty] | 5.71 | 3.2
Current failure Rate | ~1%
Can be removed if not set | TRUE | FALSE | FALSE | FALSE | FALSE | FALSE | FALSE | FALSE | FALSE | FALSE | FALSE | FALSE | FALSE
Requires hangers with non 8mm holes | FALSE | FALSE | FALSE | FALSE | FALSE | FALSE | FALSE | TRUE | TRUE | FALSE | FALSE | FALSE | FALSE
Estimated Usable Life / years | 15 | 6 | 6 | 6 | 100 | 100 | 100 | 100 | 100 | 6 | 6 | 6 | 100
Approx Unit Cost Euro | 0.4 | 1.5 | 1.29 | 1.5 | 2 | 2.72 | 2.99 | 2.2 | 2.3 | 0.3 | 0.45 | 2.23 | 5.85
Approx cost per expo per year | 4 | 15 | 12.9 | 15 | 20 | 27.2 | 29.9 | 22 | 23 | 3 | 4.5 | 22.3 | 58.5
Includes hanger | FALSE | FALSE | FALSE | FALSE | FALSE | FALSE | FALSE | FALSE | FALSE | FALSE | FALSE | TRUE | TRUE
Single Handed Placement | FALSE | TRUE | TRUE | TRUE | TRUE | TRUE | TRUE | TRUE | TRUE | TRUE | TRUE | TRUE | TRUE
Scores
Intended for caving/Due diligance | 0% | 0% | 0% | 0% | 70% | 70% | 70% | 100% | 100% | 0% | 0% | 70% | 100%
Longevity/Conservation | 50% | 0% | 0% | 0% | 100% | 100% | 100% | 100% | 100% | 0% | 0% | 0% | 100%
Cheapness | 86.67% | 50% | 57% | 50% | 33.33% | 9.333% | 0.3333% | 26.67% | 23.33% | 90% | 85% | 25% | 15%
Expansion Depth/Mitigate Bad Rock | 35.71% | 46.43% | 60.71% | 70.24% | 52.38% | 73.81% | 100% | 59.52% | 83.33% | 64.29% | 100% | 82.14% | 64.29%
Strength | 40% | 40% | 40% | 40% | 80% | 100% | 100% | 100% | 100% | 40% | 40% | 100% | 100%
Battery Life | 100% | 95.86% | 81.4% | 71.77% | 89.84% | 68.15% | 41.65% | 37.89% | 0.2447% | 77.79% | 41.65% | 2.127% | 30.36%
Known/Likely failures | 50% | 100% | 100% | 100% | 100% | 100% | 100% | 50% | 50% | 100% | 100% | 100% | 100%
Single Handed Use | 0% | 100% | 100% | 100% | 100% | 100% | 100% | 100% | 100% | 100% | 100% | 100% | 100%
Average Score | 45.3% | 54.04% | 54.89% | 54% | 78.19% | 77.66% | 76.5% | 71.76% | 69.61% | 59.01% | 58.33% | 59.91% | 76.21%